## Basic
LED Resistor Calculator

Supply Voltage	5.000000	Volts
LED Vf	3.220000	Volts
Desired LED forward current(mA)	300.000000	mA

Needed Resistor(Ohms)	5.93	Ohms
Needed Resistor(KOhms)	0.01	Kohms
Efficiency	0.64
Power Dissipated by Resistor(mW)	534.00	mW

Time Constant of an RC circuit
Resisance(Ohms)	1.000000	Ohms
Capacitance(uF)	1,000,000.000000	uF

Time Constant(seconds)	1.00	s
Time Constant(milliseconds)	1,000.00	Hz
Time Constant(microseconds)	1,000,000.00	us
-3dB Frequency(Hz)	0.16	Hz
10% to 90% risetime approximate(ms)	2,200.00	ms

Energy Stored in a Capacitor
Capacitance(uF)	100.000000	microFarads
Voltage	6.000000	Volts

Energy(Joules/Watt-Seconds)	0.00	J
Energy(Watt-Hours)	0.00	Wh

Energy Stored in an Inductor

Inductance(uH)	1,000.000000	uH
Current(A)	1.000000	A

Energy(Joules/Watt-Seconds)	0.00	J
Energy(Watt-Hours)	0.00	Wh

Power Dissipated by Resistor

Voltage across resistor	2.500000	V
Resistance	1.000000	R

Power Dissipated(Watts)	6.25	W

(R)LC Circuit

Inductance(uH)	10.000000
Capacitance(uF)	100.000000
Resisance(Ohms)	0.100000

Resonant Frequncy(Hz)	5,033.23
Resonant Frequncy(KHz)	5.03
Resonant Frequncy(MHz)	0.01

Q factor(For series RLC)	3.16
Q factor(For Parralel RLC)	0.03
Fractional Bandwidth(Series)	0.32
Fractional Bandwidth(Paralel)	31.62
Bandwidth(Hz)(Series)	1,591.65
Bandwidth(Hz)(Paralel)	159,164.70

## Power
Power Transmission

Resistance per Km(Ohm)	25.000000	Ohms
Distance(m)	7.000000	meters
Allowable Ground Offset(V)	24.000000	Volts
Starting Voltage(V)	24.000000	Volts
Maximum Total Voltage Drop(V)	12.000000	Volts
Wire Ampacity(A)	7.000000	Amps
Minimum Efficiency	0.500000

Max Power that can be transmitted(W) within constraints	150.85	Watts
Efficiency at max power	0.90
Voltage Drop at max power(V)	2.45	Volts
Total round trip Resistance(Ohm)	0.35	Ohms
Current at max power(A)	7.00	Amps
Voltage at end of line	21.55
Transmitted Power at max received power	168.00

Point Of Load Info
Total Static Quiescent Loading(mA)	250.000000
DC-DC converter efficiency	0.800000
Overall Efficiency	0.69
Usable Power(W)	116.37

Battery Runtime

Battery Size(Ah)	100.000000	Amp-Hours
Battery Voltage(V)	11.000000	Volts
Output Voltage(V)	24.000000	Volts
Load(mA)	5,000.000000	mA
Conversion Efficiency	0.700000

Battery Total Watt-Hours at 70% Discharge	770.00	Watt-Hours
Load Total Watts after overhead	171.43	Watts
Estimated Runtime(minutes)	269.50	Minutes
Estimated Runtime(Hours)	4.49	Hours
Estimated Runtime(Days)	0.19	Days

## Serial Data
UART Overhead

Your data rate(Bytes per second)	32.000000
Stop Bits	1.000000
Parity	0.000000

Actual Rate Over Wire(Baud)	320.00

UART Usable Rate

UART speed(Baud)	10,000.000000
Stop Bits	1.000000
Parity	0.000000

Usable Rate(bytes/sec)	1,000.00

## Radio
Path Loss Between Transmitter And Reciever

Transmitted Power(dBm)	1.000000	dBm
Frequency(MHz)	1,000.000000	MHz
Transmit Antenna Gain(dB)	5.000000	dB
Receiving Antenna Gain(dB)	5.000000	dB
Distance(m)	5,000.000000	m

Power at Reciever(dBm)	-95.43	dBm
Wavelength of your frequency	0.30	m

Useful Constants
Speed of Light(Meters Per Second)	299792000.00	m/s
Gain of a Monopole Antenna(dB)	5.18	dB
pi	3.14

Wavelenth to Frequency

Your Wavelength(meters)	0.010000	m

Frequency(MHz)	29,979.20	MHz
Frequency(KHz)	29,979,200.00	Khz

Frequency to Wavelength

Frequency(MHz)	27.000000	MHz

Wavelength(meters)	11.10	m

Watts to dBm

Watts	6,000,000.000000	W

dBm	97.78	dBm

dBm to Watts

dBm	30.000000	dBm

Watts	1.00	W

## Wire Data
Properties of Wire
AWG	Ohms/Kft mOhms/ft	Ohms/Km mOhms/m	Chassis Wiring Maximum Amps	Power Transmission Max Amps	100% Skin Depth Freq	Breaking Strength
0	0.0983	0.322424	245	150	250 Hz	3060 lbs	1387.99 Kg
1	0.1239	0.406392	211	119	325 Hz	2430 lbs	1102.23 Kg
2	0.1563	0.512664	181	94	410 Hz	1930 lbs	875.43 Kg
3	0.197	0.64616	158	75	500 Hz	1530 lbs	694.0 Kg
4	0.2485	0.81508	135	60	650 Hz	1210 lbs	548.85 Kg
5	0.3133	1.027624	118	47	810 Hz	960 lbs	435.45 Kg
6	0.3951	1.295928	101	37	1100 Hz	760 lbs	344.73 Kg
7	0.4982	1.634096	89	30	1300 Hz	605 lbs	274.42 Kg
8	0.6282	2.060496	73	24	1650 Hz	480 lbs	217.72 Kg
9	0.7921	2.598088	64	19	2050 Hz	380 lbs	172.37 Kg
10	0.9989	3.276392	55	15	2600 Hz	314 lbs	142.43 Kg
11	1.26	4.1328	47	12	3200 Hz	249 lbs	112.94 Kg
12	1.588	5.20864	41	9.3	4150 Hz	197 lbs	89.36 Kg
13	2.003	6.56984	35	7.4	5300 Hz	150 lbs	68.04 Kg
14	2.525	8.282	32	5.9	6700 Hz	119 lbs	53.98 Kg
15	3.184	10.44352	28	4.7	8250 Hz	94 lbs	42.64 Kg
16	4.016	13.17248	22	3.7	11 k Hz	75 lbs	34.02 Kg
17	5.064	16.60992	19	2.9	13 k Hz	59 lbs	26.76 Kg
18	6.385	20.9428	16	2.3	17 kHz	47 lbs	21.32 Kg
19	8.051	26.40728	14	1.8	21 kHz	37 lbs	16.78 Kg
20	10.15	33.292	11	1.5	27 kHz	29 lbs	13.15 Kg
21	12.8	41.984	9	1.2	33 kHz	23 lbs	10.43 Kg
22	16.14	52.9392	7	0.92	42 kHz	18 lbs	8.16 Kg
23	20.36	66.7808	4.7	0.729	53 kHz	14.5 lbs	6.58 Kg
24	25.67	84.1976	3.5	0.577	68 kHz	11.5 lbs	5.22 Kg
25	32.37	106.1736	2.7	0.457	85 kHz	9 lbs	4.08 Kg
26	40.81	133.8568	2.2	0.361	107 kH	7.2 lbs	3.27 Kg
27	51.47	168.8216	1.7	0.288	130 kHz	5.5 lbs	2.49 Kg
28	64.9	212.872	1.4	0.226	170 kHz	4.5 lbs	2.04 Kg
29	81.83	268.4024	1.2	0.182	210 kHz	3.6 lbs	1.63 Kg
30	103.2	338.496	0.86	0.142	270 kHz	2.75 lbs	1.25 Kg
31	130.1	426.728	0.7	0.113	340 kHz	2.25 lbs	1.02 Kg
32	164.1	538.248	0.53	0.091	430 kHz	1.8 lbs	0.82 Kg

## License
This work is licensed under a Creative Commons Attribution 3.0 Unported License.

All sheets are protected with no password only for convenience

Not responsible for inaccurate calculations.