## Basic
LED Resistor Calculator

Supply Voltage	3.000000	Volts
LED Vf	1.000000	Volts
Desired LED forward current(mA)	100.000000	mA

Needed Resistor(Ohms)	20.00	Ohms
Needed Resistor(KOhms)	0.02	Kohms
Efficiency	0.33
Power Dissipated by Resistor(mW)	200.00	mW

Time Constant of an RC circuit
Resisance(Ohms)	1.000000	Ohms
Capacitance(uF)	1,000,000.000000	uF

Time Constant(seconds)	1.00	s
Time Constant(milliseconds)	1,000.00	Hz
Time Constant(microseconds)	1,000,000.00	us
-3dB Frequency(Hz)	0.16	Hz
10% to 90% risetime approximate(ms)	2,200.00	ms

Energy Stored in a Capacitor
Capacitance(uF)	100.000000	microFarads
Voltage	6.000000	Volts

Energy(Joules/Watt-Seconds)	0.00	J
Energy(Watt-Hours)	0.00	Wh

Energy Stored in an Inductor

Inductance(uH)	1,000.000000	uH
Current(A)	1.000000	A

Energy(Joules/Watt-Seconds)	0.00	J
Energy(Watt-Hours)	0.00	Wh

Power Dissipated by Resistor

Voltage across resistor	2.500000	V
Resistance	1.000000	R

Power Dissipated(Watts)	6.25	W

(R)LC Circuit

Inductance(uH)	10.000000
Capacitance(uF)	100.000000
Resisance(Ohms)	0.100000

Resonant Frequncy(Hz)	5,033.23
Resonant Frequncy(KHz)	5.03
Resonant Frequncy(MHz)	0.01

Q factor(For series RLC)	3.16
Q factor(For Parralel RLC)	0.03
Fractional Bandwidth(Series)	0.32
Fractional Bandwidth(Paralel)	31.62
Bandwidth(Hz)(Series)	1,591.65
Bandwidth(Hz)(Paralel)	159,164.70

## Power
Power Transmission

Resistance per Km(Ohm)	53.000000	Ohms
Distance(m)	50.000000	meters
Allowable Ground Offset(V)	7.000000	Volts
Starting Voltage(V)	19.000000	Volts
Maximum Total Voltage Drop(V)	12.000000	Volts
Wire Ampacity(A)	5.000000	Amps
Minimum Efficiency	0.500000

Max Power that can be transmitted(W) within constraints	17.03	Watts
Efficiency at max power	0.50
Voltage Drop at max power(V)	9.50	Volts
Total round trip Resistance(Ohm)	5.30	Ohms
Current at max power(A)	1.79	Amps
Voltage at end of line	9.50
Transmitted Power at max received power	34.06

Point Of Load Info
Total Static Quiescent Loading(mA)	25.000000
DC-DC converter efficiency	0.700000
Overall Efficiency	0.35
Usable Power(W)	11.75

Battery Runtime

Battery Size(Ah)	100.000000	Amp-Hours
Battery Voltage(V)	11.000000	Volts
Output Voltage(V)	24.000000	Volts
Load(mA)	5,000.000000	mA
Conversion Efficiency	0.700000

Battery Total Watt-Hours at 70% Discharge	770.00	Watt-Hours
Load Total Watts after overhead	171.43	Watts
Estimated Runtime(minutes)	269.50	Minutes
Estimated Runtime(Hours)	4.49	Hours
Estimated Runtime(Days)	0.19	Days

## Serial Data
UART Overhead

Your data rate(Bytes per second)	32.000000
Stop Bits	1.000000
Parity	0.000000

Actual Rate Over Wire(Baud)	320.00

UART Usable Rate

UART speed(Baud)	10,000.000000
Stop Bits	1.000000
Parity	0.000000

Usable Rate(bytes/sec)	1,000.00

## Radio
Path Loss Between Transmitter And Reciever

Transmitted Power(dBm)	10.000000	dBm
Frequency(MHz)	100.000000	MHz
Transmit Antenna Gain(dB)	5.000000	dB
Receiving Antenna Gain(dB)	5.000000	dB
Distance(m)	100.000000	m

Power at Reciever(dBm)	-32.45	dBm
Wavelength of your frequency	3.00	m

Useful Constants
Speed of Light(Meters Per Second)	299792000.00
Gain of a Monopole Antenna(dB)	5.18
pi	3.14

Wavelenth to Frequency

Your Wavelength(meters)	0.010000	m

Frequency(MHz)	29,979.20	MHz
Frequency(KHz)	29,979,200.00	Khz

Frequency to Wavelength

Frequency(MHz)	27.000000	MHz

Wavelength(meters)	11.10	m

## License
This work is licensed under a Creative Commons Attribution 3.0 Unported License.

All sheets are protected with no password only for convenience

Not responsible for inaccurate calculations.